## Sheet1
TAG | FIXTURE | MANUFACTURER | MODEL NUMBER | CW | HW | DRAIN | FITTINGS AND REMARKS
WC | WATER CLOSET | ZURN | Z.WC1.S.TM | 1½" | N/A | 3" | C/W A ZURN WC CARRIER, ZER6003AV-HYD FLUSH VALVE & OPEN FRONT SEAT
EWC | EXIST. WATER CLOSET | N/A | N/A | 1½" | N/A | N/A | C/W A ZURN ZERK-SM FLUSH VALVE RETROFIT KIT
U | URINAL | ZURN | Z5755-U | ¾" | N/A | 2" | C/W A ZURN CARRIER & ZTR603______ FLUSH VALVE
EU | EXIST. URINAL | N/A | N/A | ¾" | N/A | N/A | C/W A ZURN ZERK-SM FLUSH VALVE RETROFIT KIT
L | LAVATORY | ZURN | Z5341.913.1.07.E6.0 | ½" | ½" | 1¼" | C/W A ZURN CARRIER, ZG6950-XL-S-TMV-1 SENSOR FAUCET, Z8743-PC GRID DRAIN, Z8700-PC "P" TRAP, & Z8804-XL-LR-PC ANGLE STOP SUPPLIES
L | LAVATORY | ZURN | [Z5340] [Z5341] [Z5344] [Z5348] | ½" | ½ | 1¼ | C/W A ZURN [Z__________] FAUCET] [Z8743-PC GRID STRAINER] [Z8746-PC ADA GRID STRAINER] [ Z8700 SERIES "P" TRAP] [Z8800 SERIES STOPS WITHFLEX SUPPLIES] [Z8946.1 ADA TRAP, STOPS & SUPPLY PROTECTORS] [Z8946-3 ADA TRAP, STOPS AND SUPPLY PROTECTORS FOR OFFSET GRID STRAINERS] [& AN EXTRA LAV DRILLING WITH A z6950-SD ADA SOAP DISPENSER]
CS | UNDERMOUNT 1 BOWL COUNTER SINK | ZURN/ELKAY | ELUH2317L | ½" | ½" | 1½" | C/W A ZURN Model ________ FAUCET, MODEL LK99 STRAINER WITH TAILPIECE, 1½" ROUGH BASS "P" TRAP WITH CO PLUG, BALL VALVE STOPS [& A MODELLKWOBG2317LSS STAILESS STEEL BOTTOM GRID]
HWS | 1 BOWL STAINLESS STEEL HAND WASH SINK | JUST MANUFACTURING | A544912--2E-J | ½" | ½" | 2" | C/W 2 FAUCET HOLES ON [4"] [8"] CENTERS, A ZURN [Z__________] FAUCET, Z8743-PC OPEN GRID STRAINER, Z8700 SERIES "P" TRAP, Z8800 SERIES STOPS WITH FLEX SUPPLIES
HWS | 1 BOWL STAINLESS STEEL HAND WASH SINK | JUST MANUFACTURING | A544912S-J | ½" | ½" | 1½" | C/W A ZURN CARRIER, ELKAY EKB722C FAUCET, JUST MANUFACTURING JI5SF OPEN GRID STRAINER, ELKAY LK723 THERMOSTATIC MIXING VALVE, MIXING VALVE INLET WHEEL HANDLE STOPS, A CP FLEX SUPPLY FROM MIX VALVE TO FAUCET, & JUST MANUFACTURING JT150 "P" TRAP
HWS-1 | 1 BOWL ADA STAINLESS STEEL HAND WASH SINK | JUST MANUFACTURING | JPHADA2224-CT-J | 2 @ ½" | 2 @ ½" | 1½" | C/W [1 FAUCET HOLE CENTERED] [2 FAUCET HOLES ON 8" CENTERS] [3 FAUCET HOLES ON 2" CENTERS] [2 SETS OF FAUCET HOLES ON 8" CENTERS], A ZURN CARRIER, ELKAY EKB722C FAUCET, JUST MANUFACTURING J35SSF OPEN GRID STRAINER, ELKAY LK723 THERMOSTATIC MIXING VALVE, MIXING VALVE INLET WHEEL HANDLE STOPS, DUAL HEAD EYE WASH, A CP FLEX SUPPLY FROM MIX VALVE TO FAUCET & EYE WASH, JUST MANUFACTURING JT150 "P" TRAP, & WALL MOUNT SHROUD TO COVER PIPING & TRAP
TAG | FIXTURE | MANUFACTURER | MODEL NUMBER | CW | HW | DRAIN | FITTINGS AND REMARKS
HWS-2 | 2 BASIN HAND WASH SYSTEM | ZURN | Z5001.02 | 2 @ ½" | 2 @ ½" | 1¼" | C/W STAINLESS STEEL ADA COMPLIANT SHROUD, ZURN CARRIER, MODEL [ ] FAUCETS] [MODEL ] SOAP DISPENSERS],QUARTER TURN SUPPLY STOPS WITH FLEXIBLE RISERS, OPEN GRID STRAINER AND TAILPIECE, AND "P" TRAP
SS | DOUBLE SCULLERY SINK | JUST MANUFACTURING | NSFB230-24RL-J | ½" | ½" | 1½" | C/W TWO 24" DRAINBOARDS, STAINLESS STEEL LEGS, A ZURN MODEL [ ] WING SPOUT SUPPLY FITTING], 3½" CENTER DRAINS WITH BASKET STRAINERS, ¼ TURN SUPPLY STOPS WITH FLEXIBLE RISERS, OPEN GRID STRAINERS WITH TAILPIECE, AND "P" TRAP
1SS | SINGLE BOWL SURGEONS SCRUB SINK | JUST MANUFACTURING | JKS7701-NP-J | ½" | ½" | 1½" | C/W WALL HANGER & SUPPORT HARDWARE, KNEE PAD OPERATED ELKAY MODEL LK394A 10¾" DECK MOUNTED GOOSENECK SPOUT, KNEE PAD OPERATED DECK MOUNT SOAP DISPENSER WITH PUMP, ELKAY MODEL LK723L2 THERMOSTATIC MIXING VALVE WITH CHECK STOPS, ELKAY MODEL LK18 3½" STRAINER WITH 4" 1½" DIA. TAILPIECE, & 1½" DIA. ROUGH BRASS "P" TRAP WITH CO PLUG.
2SS | DOUBLE BOWL SURGEONS SCRUB SINK | JUST MANUFACTURING | JKS7702-NP-J | 2 @ ½" | 2 @ ½" | 2 @ 1½" | C/W WALL HANGER & SUPPORT HARDWARE, KNEE PAD OPERATED ELKAY MODEL LK394A 10¾" DECK MOUNTED GOOSENECK SPOUTS, KNEE PAD OPERATED DECK MOUNT SOAP DISPENSERS WITH PUMPS, ELKAY MODEL LK723L2 THERMOSTATIC MIXING VALVE WITH CHECK STOPS, ELKAY MODEL LK18 3½" STRAINERS WITH 4" 1½" DIA. TAILPIECES, & 1½" DIA. ROUGH BRASS "P" TRAP WITH CO PLUG.
3SS | TRIPLE BOWL SURGEONS SCRUB SINK | JUST MANUFACTURING | JKS7703-NP-J | 3 @ ½" | 3 @ ½" | 3 @ 1½" | C/W WALL HANGER & SUPPORT HARDWARE, KNEE PAD OPERATED ELKAY MODEL LK394A 10¾" DECK MOUNTED GOOSENECK SPOUTS, KNEE PAD OPERATED DECK MOUNT SOAP DISPENSERS WITH PUMPS, ELKAY MODEL LK723L2 THERMOSTATIC MIXING VALVE WITH CHECK STOPS, ELKAY MODEL LK18 3½" STRAINERS WITH 4" 1½" DIA. TAILPIECES, & 1½" DIA. ROUGH BRASS "P" TRAP WITH CO PLUG.
BFS | REFRIGERATED BOTTLE FILLING STATION C/W BUBBLER | ELKAY | LZS8WSSP | ½" | N/A | 1¼" | ADA COMPLIANT PLUG-IN 115/1/60 STAINLESS STEEL REFRIGERATED WATER BOTTLE FILLING STATION C/W WALL CARRIER & SUPPORT HARDWARE, WATER FILTER, FRONT ELECTRONIC SENSOR ACTIVATED BOTTLE FILLER, SIDE PUSHBAR ACTIVATED BUBBLER, WHEEL HANDLE STOP AND FLEX SUPPLIES, DRAIN WITH TAILPIECE. AND "P"TRAP WITH CO PLUG.
BLFS | BI-LEVEL REFRIGERATED BOTTLE FILLING STATION C/W BUBBLER | ELKAY | LZSTL8WSSP | ½" | N/A | 1¼" | ADA COMPLIANT PLUG-IN 115/1/60 STAINLESS STEEL BI-LEVEL REFRIGERATED WATER BOTTLE FILLING STATION C/W WALL CARRIER & SUPPORT HARDWARE, WATER FILTER, FRONT ELECTRONIC SENSOR ACTIVATED BOTTLE FILLER, SIDE PUSHBAR ACTIVATED BUBBLER, WHEEL HANDLE STOP AND FLEX SUPPLIES, DRAIN WITH TAILPIECE. AND "P"TRAP WITH CO PLUG.
TAG | FIXTURE | MANUFACTURER | MODEL NUMBER | CW | HW | DRAIN | FITTINGS AND REMARKS
SH | SHOWER | ZURN | Z7300-SS-MT-HW-H9 [-EXT][-SSC] [-ST] [-WF] | ½" | ½" | N/A | ADA COMPLIANT CHROME PLATED SINGLE HANDLE PRESSURE BALANCING MIXING VALVE WITH CHECK STOPS & ADJUSTABLE LIMIT STOP, HAND-HELD SHOWER HEAD WITH FLEX. METAL HOSE, 24" MOUNTING BAR & SUPPLY ELBOW WITH FLANGE
OL | OCCUPANCY LIGHT | ZURN | Z-LIGHT-W1 | N/A | N/A | N/A | [CEILING] [WALL] MOUNT 24 VDC WASHROOM STALL OCCUPANCY RED-GREEN LIGHT FIXTURE C/W Z-PWRSUP-WT POWER SUPPLY, [Z-LIGHT-MOUNT-WALL] [Z-LIGHT-MOUNT-1.5FT] [Z-LIGHT-MOUNT 2.5FT] & [-LTE] [-ETHERNET] COMMUNICATIONS GATEWAY
NOTES: